## Brushed
Original 4Q table from TI E2E: |  |  |  |  | Original 2Q table from TI E2E:
PWM | 0 | 1 | 0 | 1 | PWM | 0 | 1 | 0 | 1
FWD/REV | 0 | 0 | 1 | 1 | FWD/REV | 0 | 0 | 1 | 1
A | FALSE | TRUE | FALSE | FALSE | Q1 | FALSE | FALSE | TRUE | TRUE
B | FALSE | FALSE | FALSE | TRUE | Q2 | FALSE | TRUE | FALSE | FALSE
Q1 | TRUE | FALSE | TRUE | TRUE | Q3 | TRUE | TRUE | FALSE | FALSE
Q2 | FALSE | TRUE | FALSE | FALSE | Q4 | FALSE | FALSE | FALSE | TRUE
Q3 | TRUE | TRUE | TRUE | FALSE | Q1/2 Comp? | FALSE | TRUE | TRUE | TRUE
Q4 | FALSE | FALSE | FALSE | TRUE | Q1/2 Shoot.? | FALSE | FALSE | FALSE | FALSE
Q1/2 Comp? | TRUE | TRUE | TRUE | TRUE | Q3/4 Comp? | TRUE | TRUE | FALSE | TRUE
Q1/2 Shoot.? | FALSE | FALSE | FALSE | FALSE | Q3/4 Shoot.? | FALSE | FALSE | FALSE | FALSE
Q3/4 Comp? | TRUE | TRUE | TRUE | TRUE
Q3/4 Shoot.? | FALSE | FALSE | FALSE | FALSE
Modified 4Q table: |  |  |  |  | Modified 2Q table:
PWM | 0 | 1 | 0 | 1 | PWM | 0 | 1 | 0 | 1
FWD/REV | 0 | 0 | 1 | 1 | FWD/REV | 0 | 0 | 1 | 1
A | FALSE | TRUE | FALSE | FALSE | Q1 | FALSE | TRUE | FALSE | FALSE
B | FALSE | FALSE | FALSE | TRUE | Q2 | FALSE | FALSE | TRUE | TRUE
Q1 | FALSE | TRUE | FALSE | FALSE | Q3 | FALSE | FALSE | FALSE | TRUE
Q2 | TRUE | FALSE | TRUE | TRUE | Q4 | TRUE | TRUE | FALSE | FALSE
Q3 | FALSE | FALSE | FALSE | TRUE | Q1/2 Comp? | FALSE | TRUE | TRUE | TRUE
Q4 | TRUE | TRUE | TRUE | FALSE | Q1/2 Shoot.? | FALSE | FALSE | FALSE | FALSE
Rotation | - | CW | - | CCW | Q3/4 Comp? | TRUE | TRUE | FALSE | TRUE
Q1/2 Comp? | TRUE | TRUE | TRUE | TRUE | Q3/4 Shoot.? | FALSE | FALSE | FALSE | FALSE
Q1/2 Shoot.? | FALSE | FALSE | FALSE | FALSE
Q3/4 Comp? | TRUE | TRUE | TRUE | TRUE | The only difference between the modified 2Q and 4Q tables is the complementary switching. Forcing Phase 2 to 0 will place the drive in Coast Mode rather than in Brake mode.
Q3/4 Shoot.? | FALSE | FALSE | FALSE | FALSE

## BLDC
Looking at Hall=1:
|  | LUT Inputs |  |  |  |  | LUT Outputs
In Hex | Hall | PH1 | PH2 | H3 | H2 | H1 | MUX1 | MUX0 | Q6 | Q5 | Q4 | Q3 | Q2 | Q1 | Out Hex | Shoot? |  |  | LUT Inputs |  |  |  |  | LUT Outputs
0 | 0 | 0 | 0 | 0 | 0 | 0 | 0 | 0 | 0 | 0 | 0 | 0 | 0 | 0 | 0 | FALSE | In Hex | Hall | PH1 | PH2 | H3 | H2 | H1 | MUX1 | MUX0 | Q6 | Q5 | Q4 | Q3 | Q2 | Q1 | Out Hex | Shoot?
1 | 1 | 0 | 0 | 0 | 0 | 1 | 1 | 0 | 1 | 0 | 0 | 0 | 0 | 0 | A0 | FALSE | 1 | 1 | 0 | 0 | 0 | 0 | 1 | 1 | 0 | 1 | 0 | 0 | 0 | 0 | 0 | A0 | FALSE
2 | 2 | 0 | 0 | 0 | 1 | 0 | 0 | 0 | 0 | 0 | 0 | 0 | 1 | 0 | 2 | FALSE | 9 | 1 | 0 | 1 | 0 | 0 | 1 | 1 | 0 | 1 | 0 | 0 | 0 | 1 | 0 | A2 | FALSE | Recirculate
3 | 3 | 0 | 0 | 0 | 1 | 1 | 1 | 0 | 1 | 0 | 0 | 0 | 0 | 0 | A0 | FALSE | 11 | 1 | 1 | 0 | 0 | 0 | 1 | 1 | 0 | 1 | 0 | 0 | 0 | 0 | 1 | A1 | FALSE | Power on
4 | 4 | 0 | 0 | 1 | 0 | 0 | 0 | 1 | 0 | 0 | 1 | 0 | 0 | 0 | 48 | FALSE | 19 | 1 | 1 | 1 | 0 | 0 | 1 | 0 | 0 | 0 | 0 | 0 | 0 | 0 | 0 | 0 | FALSE | (invalid)
5 | 5 | 0 | 0 | 1 | 0 | 1 | 0 | 1 | 0 | 0 | 1 | 0 | 0 | 0 | 48 | FALSE
6 | 6 | 0 | 0 | 1 | 1 | 0 | 0 | 0 | 0 | 0 | 0 | 0 | 1 | 0 | 2 | FALSE
7 | 7 | 0 | 0 | 1 | 1 | 1 | 0 | 0 | 0 | 0 | 0 | 0 | 0 | 0 | 0 | FALSE | When both phases are 0, low side FETs need to be OFF. Otherwise we get heavy damping (aka motor braking).
8 | 0 | 0 | 1 | 0 | 0 | 0 | 0 | 0 | 0 | 0 | 0 | 0 | 0 | 0 | 0 | FALSE
9 | 1 | 0 | 1 | 0 | 0 | 1 | 1 | 0 | 1 | 0 | 0 | 0 | 1 | 0 | A2 | FALSE
A | 2 | 0 | 1 | 0 | 1 | 0 | 0 | 0 | 0 | 0 | 1 | 0 | 1 | 0 | A | FALSE
B | 3 | 0 | 1 | 0 | 1 | 1 | 1 | 0 | 1 | 0 | 1 | 0 | 0 | 0 | A8 | FALSE
C | 4 | 0 | 1 | 1 | 0 | 0 | 0 | 1 | 1 | 0 | 1 | 0 | 0 | 0 | 68 | FALSE
D | 5 | 0 | 1 | 1 | 0 | 1 | 0 | 1 | 0 | 0 | 1 | 0 | 1 | 0 | 4A | FALSE
E | 6 | 0 | 1 | 1 | 1 | 0 | 0 | 0 | 1 | 0 | 0 | 0 | 1 | 0 | 22 | FALSE
F | 7 | 0 | 1 | 1 | 1 | 1 | 0 | 0 | 0 | 0 | 0 | 0 | 0 | 0 | 0 | FALSE
10 | 0 | 1 | 0 | 0 | 0 | 0 | 0 | 0 | 0 | 0 | 0 | 0 | 0 | 0 | 0 | FALSE
11 | 1 | 1 | 0 | 0 | 0 | 1 | 1 | 0 | 1 | 0 | 0 | 0 | 0 | 1 | A1 | FALSE
12 | 2 | 1 | 0 | 0 | 1 | 0 | 0 | 0 | 0 | 0 | 0 | 1 | 1 | 0 | 6 | FALSE
13 | 3 | 1 | 0 | 0 | 1 | 1 | 1 | 0 | 1 | 0 | 0 | 1 | 0 | 0 | A4 | FALSE
14 | 4 | 1 | 0 | 1 | 0 | 0 | 0 | 1 | 0 | 1 | 1 | 0 | 0 | 0 | 58 | FALSE
15 | 5 | 1 | 0 | 1 | 0 | 1 | 0 | 1 | 0 | 0 | 1 | 0 | 0 | 1 | 49 | FALSE
16 | 6 | 1 | 0 | 1 | 1 | 0 | 0 | 0 | 0 | 1 | 0 | 0 | 1 | 0 | 12 | FALSE
17 | 7 | 1 | 0 | 1 | 1 | 1 | 0 | 0 | 0 | 0 | 0 | 0 | 0 | 0 | 0 | FALSE
18 | 0 | 1 | 1 | 0 | 0 | 0 | 0 | 0 | 0 | 0 | 0 | 0 | 0 | 0 | 0 | FALSE
19 | 1 | 1 | 1 | 0 | 0 | 1 | 0 | 0 | 0 | 0 | 0 | 0 | 0 | 0 | 0 | FALSE
1A | 2 | 1 | 1 | 0 | 1 | 0 | 0 | 0 | 0 | 0 | 0 | 0 | 0 | 0 | 0 | FALSE
1B | 3 | 1 | 1 | 0 | 1 | 1 | 0 | 0 | 0 | 0 | 0 | 0 | 0 | 0 | 0 | FALSE
1C | 4 | 1 | 1 | 1 | 0 | 0 | 0 | 0 | 0 | 0 | 0 | 0 | 0 | 0 | 0 | FALSE
1D | 5 | 1 | 1 | 1 | 0 | 1 | 0 | 0 | 0 | 0 | 0 | 0 | 0 | 0 | 0 | FALSE
1E | 6 | 1 | 1 | 1 | 1 | 0 | 0 | 0 | 0 | 0 | 0 | 0 | 0 | 0 | 0 | FALSE
1F | 7 | 1 | 1 | 1 | 1 | 1 | 0 | 0 | 0 | 0 | 0 | 0 | 0 | 0 | 0 | FALSE

## Hall
In Hex | Dir | H3 | H2 | H1 | HC | HB | HA | Out Hex
0 | 0 | 0 | 0 | 0 | 0 | 0 | 0 | 0
1 | 0 | 0 | 0 | 1 | 0 | 0 | 1 | 1
2 | 0 | 0 | 1 | 0 | 0 | 1 | 0 | 2
3 | 0 | 0 | 1 | 1 | 0 | 1 | 1 | 3
4 | 0 | 1 | 0 | 0 | 1 | 0 | 0 | 4
5 | 0 | 1 | 0 | 1 | 1 | 0 | 1 | 5
6 | 0 | 1 | 1 | 0 | 1 | 1 | 0 | 6
7 | 0 | 1 | 1 | 1 | 1 | 1 | 1 | 7
8 | 1 | 0 | 0 | 0 | 1 | 1 | 1 | 7
9 | 1 | 0 | 0 | 1 | 1 | 1 | 0 | 6
A | 1 | 0 | 1 | 0 | 1 | 0 | 1 | 5
B | 1 | 0 | 1 | 1 | 1 | 0 | 0 | 4
C | 1 | 1 | 0 | 0 | 0 | 1 | 1 | 3
D | 1 | 1 | 0 | 1 | 0 | 1 | 0 | 2
E | 1 | 1 | 1 | 0 | 0 | 0 | 1 | 1
F | 1 | 1 | 1 | 1 | 0 | 0 | 0 | 0